## Sheet1
ITEM NO. | QTY. | DESCRIPTION | Part Num | Part Num Short | Stock Material | Fab Process | Vendor | Vendor Num
1 | 1 | Twist Lock Shaft |  |  | Stainless Steel | Machined
2 | 7 | 409mm TSlot Extrusion |  |  |  |  | Misumi | HFS5-2020-409
3 | 4 | 604mm long TSlot Extrusion |  |  |  |  | Misumi | HFS5-2020-604
4 | 7 | 430mm 2020 TSlot Extrusion |  |  |  |  | Misumi | HFS5-2020-430
5 | 4 | MGN12C Carriage Block |  |  |  |  | Aliexpress | n/a
6 | 2 | MGN12H Carriage Block |  |  |  |  | Aliexpress | n/a
7 | 3 | length@mgn12_rail_400mm.SLDPRTmm long MGN12 rail |  |  |  |  | Aliexpress
8 | 1 | length@mgn12_rail_395mm.SLDPRTmm long MGN12 rail |  |  |  |  | Aliexpress | n/a
9 | 2 | 450"mm long $PRP:"SW-Configuration Name |  |  |  |  | Aliexpress
10 | 6 | 20T Idler pulley, 2GT, 5mm bore |  |  |  |  | Amazon | B07GLQMMLJ
11 | 2 | 20T toothless idler, 5mm bore |  |  |  |  | Amazon | B071KK6Z8X
12 | 1 | Duet Ethernet Expansion Board |  |  |  |  | Duet3d
13 | 1 | Duet Ethernet |  |  |  |  | Duet3d
14 | 3 | 8mm T8x2 Trapezoidal Lead Screw |  |  |  |  | ZYLTech | HW-SC-T8x2-Delrin-CUTSMALL
15 | 3 | 5mm to 8mm flexible plumb coupler |  |  |  |  | ZYLtech | HW-CP-PUM-5x8
16 | 3 | 8mm T8x2 Small Delrin Anti-Backlash Nut |  |  |  |  | ZYLTech | n/a
17 | 2 | 16-T 2GT Drive Pulley for 6mm belt |  |  |  |  | E3D-Online | M-PULLEY-GT2-16T-6-P5-C-H155
18 | 2 | 20T Idler pulley, 2GT, 5mm bore |  |  |  |  | Amazon | B07GLQMMLJ
19 | 2 | 20T Toothless Idler pulley, 2GT, 5mm bore
20 | 1 | Upper Belt
21 | 1 | Lower Belt
22 | 1 | Hub, 6mm bore |  |  |  |  | Filastruder
23 | 27 | M3 Slide In T Nuts
24 | 3 | 10mm steel balls with M4 threads |  |  |  |  | Newegg | DZ6YTSFkoC
25 | 1 | Bed Plate |  |  | 6.35mm MIC6 Aluminum | Machined | 713Maker
26 | 1 | Pocketed Crossbar |  |  | 6mm carbon fiber plain weave |  | Mandala Rose Works
27 | 1 | Machined Left Motor Corner Bracket | 021-LMP-02-M61 | LMP-02 | 6061 | Machined | Mandala Rose Works
28 | 1 | Machined Right Motor Corner Bracket | 021-RMP-02-M61 | RMP-02 | 6061 | Machined | Mandala Rose Works
29 | 1 | M3 Square Nut |  |  |  |  | Misumi | HNSQ3-3
30 | 1 | 24V Power Supply |  |  |  |  | Amazon | B01IOK5FM0
31 | 1 | IEC320 C14 120V Power Socket |  |  |  |  | Amazon | B07C184P7L
32 | 56 | Interior Inside Corner Bracket |  |  |  |  | Amazon | B07F2K8SN7
33 | 89 | M5 Drop-In T-Nut for 20x20 Extrusion |  |  |  |  | Amazon | B01FOC6A8E
34 | 4 | OpenBuilds M5 3mm Spacer
35 | 5 | Nema 17 Stepper Motor |  |  |  |  | Stepper Online | 17HM19-2004S or 17HM19-2004S1
36 | 1 | Nema 11 Planetary Stepper,13.76:1, 1A |  |  |  |  | Stepper Online | 14HS13-0804S-PG5
37 | 16 | M5 Shim, 0.2mm thick, 7mm OD |  |  |  |  | Misumi | CIMRS5-7-0.2
38 | 1 | M3 Set Screw, 5mm long |  |  |  |  | McMaster-Carr | 92029A102
39 | 3 | M2 Screw, 10mm long |  |  |  |  | McMaster-Carr | 91292A833
40 | 19 | M3 Buttonhead Screw, 6mm long |  |  |  |  | McMaster-Carr | 92095A179
41 | 72 | M3 Buttonhead Screw, 8mm long |  |  |  |  | McMaster-Carr | 92095A181
42 | 53 | M3 Buttonhead Screw, 10mm long |  |  |  |  | McMaster-Carr | 92095A182
43 | 12 | M3 Buttonhead Screw, 12mm long |  |  |  |  | McMaster-Carr | 92095A183
44 | 1 | M3 Buttonhead Screw, 16mm long |  |  |  |  | McMaster-Carr | 92095A184
45 | 1 | M3 Buttonhead Screw, 20mm long |  |  |  |  | McMaster-Carr | 92095A185
46 | 4 | M4 Buttonhead Screw, 6mm long |  |  |  |  | McMaster-Carr | 92095A188
47 | 16 | M4 Buttonhead Screw, 8mm long |  |  |  |  | McMaster-Carr | 92095A189
48 | 2 | M4 Buttonhead Screw, 10mm long |  |  |  |  | McMaster-Carr | 92095A190
49 | 46 | M5 Buttonhead Screw, 8mm long |  |  |  |  | McMaster-Carr | 92095A207
50 | 27 | M5 Buttonhead Screw, 10mm long |  |  |  |  | McMaster-Carr | 92095A208
51 | 10 | M5 Buttonhead Screw, 20mm long |  |  |  |  | McMaster-Carr | 92095A214
52 | 4 | M5 Buttonhead Screw, 30mm long |  |  |  |  | McMaster-Carr | 92095A218
53 | 2 | M3 Flathead Screw, 10mm long |  |  |  |  | McMaster-Carr | 92125A130
54 | 3 | M4 Flathead screw, 10mm long |  |  |  |  | McMaster-Carr | 92125A190
55 | 1 | M3 Set Screw, 3mm long |  |  |  |  | McMaster-Carr | 92015A101
56 | 1 | M3 Set Screw, 8mm long |  |  |  |  | McMaster-Carr | 91390A101
57 | 2 | M4 Set Screw, 25mm long |  |  |  |  | McMaster-Carr | 92605A124
58 | 16 | M3 Locknut |  |  |  |  | McMaster-Carr | 93625A100
59 | 2 | M4 Locking Nut |  |  |  |  | McMaster-Carr | 93625A150
60 | 22 | M3 Washer |  |  |  |  | McMaster-Carr | 90965A130
61 | 8 | M4 Nylon Washer |  |  |  |  | McMaster-Carr | 95610A150
62 | 1 | M3 Dowel Pin, 12mm long |  |  |  |  | McMaster-Carr | 91585A371
63 | 12 | M4 Dowel Pin, 20mm long |  |  |  |  | McMaster-Carr | 91585A457
64 | 4 | M4 Shoulder Screw, 16mm-l, 5mm-d |  |  |  |  | McMaster-Carr | 90265A132
65 | 6 | M4 Shoulder Screw, 25mm long |  |  |  |  | McMaster-Carr | 90278A375
66 | 1 | M3 10mm standoff, 4.5mm wide |  |  |  |  | McMaster-Carr | 95947A006
67 | 4 | M3 Standoff, 14mm long, 6mm wide |  |  |  |  | McMaster-Carr | 95947A045
68 | 5 | M3 Standoff, 20mm long, 6mm wide |  |  |  |  | McMaster-Carr | 95947A054
69 | 8 | M4 Standoff, 12mm long |  |  |  |  | McMaster-Carr | 95947A041
70 | 22 | M3 Tapered Heat Set Insert |  |  |  |  | McMaster-Carr | 94180A331
71 | 4 | M4 Tapered Long Heat Set Insert |  |  |  |  | McMaster-Carr | 94180A353
72 | 4 | M5 Washer, 0.8-1.2mm thick |  |  |  |  | McMaster-Carr | 98687A110
73 | 3 | M5 Shim, 0.2mm thick, 10mm OD |  |  |  |  | McMaster-Carr | 98089A246
74 | 1 | M6 Shim, 0.2mm thick |  |  |  |  | McMaster-Carr | 98089A247
75 | 1 | E-Clip |  |  |  |  | McMaster-Carr | 98543A103
76 | 1 | Sleeve Bearing, 6mm bore, 10mm long |  |  |  |  | McMaster-Carr | 6658K726
77 | 2 | M5 Buttonhead Screw, 14mm long |  |  |  |  | McMaster-Carr | 92095A211
78 | 3 | 5mm Oversize Thrust Bearing |  |  |  |  | McMaster-Carr | 6655K51
79 | 1 | Ring Lug Thermistor |  |  |  |  | Digikey | BC2891-ND
80 | 2 | Mechanical Limit Switch |  |  |  |  | Digikey | SS0750300F070P1A-ND
81 | 1 | 3-32V Solid State Relay |  |  |  |  | Digikey | CC1006-ND
82 | 3 | Dust-Proof Limit Switch |  |  |  |  | Digikey | SW1153-ND
83 | 3 | Bent Solder Terminal Lug |  |  |  |  | Digikey | 36-4000-ND
84 | 2 | Bent M3 Solder Terminal Lug (Bend A) |  |  |  |  | Digikey | 36-7328-ND
85 | 3 | Bent M3 Solder Terminal Lug (Bend A) |  |  |  |  | Digikey | 36-4000-ND
86 | 1 | Front Left Z Motor Plate | 10-LZP-03-PPL | LZP-03 | PLA | Printed
87 | 1 | Front Right Z Motor Plate | 10-LZP-03-PPL | LZP-03 | PLA | Printed
88 | 1 | Back Z Motor Plate | 10-BZP-03-PPL | BZP-03 | PLA | Printed
89 | 1 | Back Right Foot | 10-BRF-05-PPL | BRF-05 | PLA | Printed
90 | 1 | Back Left Foot | 10-BRF-05-PPL | BRF-05 | PLA | Printed
91 | 1 | Front Right Foot | 10-BRF-05-PPL | BRF-05 | PLA | Printed
92 | 1 | Front Left Foot | 10-BRF-05-PPL | BRF-05 | PLA | Printed
93 | 3 | Z Thrust Bearing Spacer |  |  | PLA | Printed
94 | 1 | Left Corner Pulley Plate | 03-LCP-02-PPL | LCP-02 | PLA | Printed
95 | 1 | Left Corner Pulley Plate | 03-RCP-02-PPL | RCP-02 | PLA | Printed
96 | 1 | Right Motor Spacer | 02-RMS-05-PPE | RMS-05 | PLA | Printed
97 | 1 | Lock Actuator Base Plate | 05-RLB-10-PPL | RLB-10 | PLA | Printed
98 | 1 | Left Motor Spacer | 02-LMS-04-PPE | LMS-04 | PLA | Printed
99 | 2 | Belt Clasp | 06-BCL-02-PPL | BCL-02 | PLA | Printed
100 | 1 | Carriage Center Plate | 06-CCP-04-PPL | CCP-04 | PLA | Printed
101 | 1 | Carriage Back Plate | 06-CCP-04-PPL | CCP-04 | PLA | Printed
102 | 1 | Carriage Front Plate | 06-CCP-04-PPL | CCP-04 | PLA | Printed
103 | 1 | Spring Guide Capture | 06-CCP-04-PPL | CCP-04 | PLA | Printed
104 | 1 | Carriage Pulley | 06-CPL-01-PPL | CPL-01 | PLA | Printed
105 | 1 | Back Leadscrew Retainer | 12-BLR-03-PPL | BLR-03 | PLA | Printed
106 | 1 | Front Left Leadscrew Retainer | 12-LLR-03-PPL | LLR-03 | PLA | Printed
107 | 1 | Front Right Leadscrew Retainer | 12-LLR-03-PPL | LLR-03 | PLA | Printed
108 | 3 | Printed Pulley Spacer |  |  | PLA | Printed
109 | 1 | Left Bed Coupler | 12-RBC-04-PPL | RBC-04 | PLA | Printed
110 | 1 | Right Bed Coupler | 12-RBC-04-PPL | RBC-04 | PLA | Printed
111 | 1 | Back Bed Coupler | 12-BBC-04-PPL | BBC-04 | PLA | Printed
112 | 2 | pulley reinforcement plate for motor | -MRP-01- | MRP-01 | PLA | Printed
113 | 1 | Left Crossbar Pulley Reinforcement Plate | 041-LXR-03-PPL | LXR-03 | PLA | Printed
114 | 1 | Right Crossbar Pulley Reinforcement Plate | 041-RXR-03-PPL | RXR-03 | PLA | Printed
115 | 1 | PSU Socket Holder | 09-PSH-02-PPL | PSH-02 | PLA | Printed
116 | 1 | Spring Guide Anchor Block | 05-RLB-10-PPL | RLB-10 | PLA | Printed
117 | 1 | Lock Actuator Motor Clip |  |  | PLA | Printed
118 | 1 | REL Knob |  |  | PLA | Printed
119 | 1 | Fixed Pulley |  |  | PLA | Printed
120 | 1 | Left Corner Pulley Reinforcement Plate | 03-LCR-03-PPL | LCR-03 | PLA | Printed
121 | 1 | Left Corner Pulley Reinforcement Plate | 03-LCR-03-PPL | LCR-03 | PLA | Printed
122 | 1 | Crossbar X Limit Trigger |  |  | PLA | Printed
123 | 1 | Floating Pulley |  |  | PLA | Printed
124 | 1 | Twist Lock Spacer |  |  | PLA | Printed
125 | 1 | Left Side Panel |  |  | 3mm Acrylic Sheet | Laser Cut
126 | 1 | Right Side Panel |  |  | 3mm Acrylic Sheet | Laser Cut
127 | 1 | Back Panel |  |  | 3mm Acrylic Sheet | Laser Cut
128 | 1 | Magnetic Sheet (305x305mm) |  |  |  |  | Subtle.Design